## Sheet1
File structure
top folder:
| printer |  | Assembly drawing of the entire printer. For reference only.
| aluminum sharing |  | 2D layout of raw aluminum, to show scrap area is big enough to contain smaller parts. For reference only.
| steel sharing |  | 2D layout of raw steel, to show all the steel parts together. For reference only.
| aluminum folder: |  | Contains CAD files for actual components. See table below for details.
bed
crane
drawer
drawer_pcb
frame_face
reservoir
frame_feet
| steel folder: |  | Contains CAD files for actual components. See table below for details.
carrier
frame_inner
frame_lower
| aluminum or steel folder: |  | The idea is to use scrap area for these components to reduce cost. The material will be updated once this is determined to be manufacturable.
drawer_support
laserholder
subframe
[19 empty] | aluminum | 0.016276 | per sqin
[19 empty] | steel | 0.010851 | per sqin
[7 empty] | 2D raw material dimensions |  | 2D raw material dimensions
Item # | Name | Quantity | Part number | Revision | Material | Material Details | X dimension (mm) | Y dimension (mm) | X dimension (in) | Y dimension (in) | Thickness (in) | Finish | Color | Weldment remarks | 1k cost | edit | projected | edit | projected | raw $
1 | bed | 1 | SM01A | 1.0 | Aluminum | Raw | 194.48 | 294.48 | 7.6567 | 11.5937 | 1/16 | Deburr | TBD, assume none | No welds | 22 | Change tools, allow bigger tools | 12 |  | 12 | 1.4448
2 | crane | 1 | SM02A | 1.0 | Aluminum | Raw | 464.48 | 206.72 | 18.2866 | 8.1386 | 1/16 | Deburr | TBD, assume none | Spot welds | 26 | Rivots | 12 |  | 12 | 2.4223
3 | drawer | 1 | SM03A | 1.0 | Aluminum | Raw | 407.66 | 432.26 | 16.0496 | 17.0181 | 1/16 | Deburr | TBD, assume none | Spot weld seam for rigidity | 32 |  | 8 |  | 8 | 4.4455
4 | drawer_pcb | 1 | SM04A | 1.0 | Aluminum | Raw | 407.66 | 432.26 | 16.0496 | 17.0181 | 1/16 | Deburr | TBD, assume none | See drawer for welding details | 32 |  | 8 |  | 8 | 4.4455
5 | frame_face | 2 | SM05A | 1.0 | Aluminum | Raw | 704.42 | 435.86 | 27.7331 | 17.1598 | 1/16 | Deburr | TBD, assume none | Full seam weld for visual appeal | 30 | no change | 30 | no welds | 15 | 7.7457
6 | reservoir | 2 | SM06A | 1.0 | Aluminum | Raw | 323.14 | 323.14 | 12.722 | 12.722 | 1/16 | Deburr | TBD, assume none | Full seam weld for watertight | 38 | Steel? | 38 | steel | 30 | 2.6343
7 | frame_feet | 1 | SM07A | 1.0 | Aluminum | Raw | 251 | 295.1 | 9.8819 | 11.6181 | 1/16 | Deburr | TBD, assume none | No welds | 6 | no change | 6 |  | 6 | 1.8686
8 | carrier | 1 | SM08A | 1.0 | Steel | Preplated | 350 | 269.48 | 13.7795 | 10.6094 | 1/16 | Deburr | None | Spot weld seam for rigidity | 26 | ? | 26 | convert to rivot | 13 | 1.5863
9 | frame_inner | 1 | SM09A | 1.0 | Steel | Preplated | 1201.66 | 201.66 | 47.3094 | 7.9394 | 1/16 | Deburr | None | Spot weld seam for rigidity | 50 | Rivots | 15 |  | 15 | 4.0756
10 | frame_lower | 1 | SM10A | 1.0 | Steel | Preplated | 981.66 | 211.01 | 38.648 | 8.3075 | 1/16 | Deburr | None | Spot weld seam for rigidity | 53 | Rivots | 15 |  | 15 | 3.4838
11 | drawer_support | 2 | SM11A | 1.0 | Aluminum or Steel |  | 331.78 | 216.31 | 13.0622 | 8.5161 | 1/16 | Deburr | None | No welds | 6 | no change | 6 |  | 6 | 1.207
12 | laserholder | 2 | SM12A | 1.0 | Aluminum or Steel |  | 30 | 91.25 | 1.1811 | 3.5925 | 1/16 | Deburr | None | No welds | 27 | Remove circular fold | 3 |  | 3 | 0.046041
13 | subframe | 1 | SM13A | 1.0 | Aluminum or Steel |  | 66 | 118.83 | 2.5984 | 4.6783 | 1/16 | Deburr | None | No welds | 1 | no change | 1 |  | 1 | 0.1319
Total Aluminum Area | [14 empty] | 450 |  | 257 |  | 198 | 47.1705
2174.1646 | square inch
Total Steel Area
842.8682 | square inch
Total scrap reuse area
243.1218 | square inch