## Sheet1
sm_thickness | 1.5875 |  | y
very_thick_acrylic | 9.45
thick_acrylic | 5.88 |  | y
thin_acrylic | 3.15
clear_acrylic | 3.15 |  | y
wood_thickness | 6.72
m3_diameter | 3 |  | y
m3_head | 6 |  | y
m4_diameter | 4
m5_diameter | 5 |  | y
m5_head | 10 |  | y
brass_insert_drill | 4
m5_brass_insert_drill | 6.7
m3_press_nut_drill | 4.5 |  | y
m5_press_nut_drill | 6.5 |  | y
stepper_screw_space | 35
stepper_shaft_diameter | 5
stepper_body_diameter | 28
laser_body_length | 40
laser_body_diameter | 12
carrier_x | 350 |  | y
carrier_y | 251 |  | y
carrier_z | 12 |  | y
visor_x | 257.3 |  | y
visor_y | 110.2375 |  | y
visor_overlap | 20 |  | y
protection_slot_length | 80 |  | y
protection_slot_width | 10 |  | y
window_z | 334.9125 |  | y
window_y | 92.0625 |  | y
window_overlap | 30 |  | y
acrylic_into_frame | 5 |  | new
door_x | 251 |  | y
door_z | 334.9125 |  | y
door_overlap | 30 |  | y
reservoir_x | 211 |  | y
reservoir_y | 211 |  | y
reservoir_z | 50 |  | changed
reservoir_overlap | 20 |  | y
linear_bearing_spacing | 277 |  | y
linear_bearing_z | 400 |  | y
threaded_rod_z | 300 |  | y
tray_border | 20
tray_x | 251 |  | y
tray_y | 251 |  | y
bed_x | 150 |  | y
bed_y | 150 |  | y
bed_z | 25.4 |  | new
bed_z2 | 89.6 |  | new
stopper_diameter | 10 |  | y
crane_x | 330 |  | changed
crane_y | 70 |  | y
crane_z | 60 |  | changed
crane_z2 | 12 |  | y
end_stop_offset_x | 50
end_stop_spacing | 19
thumb_nut_offset_y | 0
thumb_nut_diameter | 7
z_min_from_center | 115
frame_top_z | 386 |  | y
frame_bottom_z | 275 |  | y
frame_total_z | 661 |  | y
frame_y | 80 |  | y
frame_border | 46.35 |  | y
frame_foot_z | 12 |  | y
frame_tilt | 1 | deg
subframe_x | 195
subframe_z | 60
subframe_y_offset | 27.5
laser_y_offset | 19.4
laser_diameter | 12
laser_z_offset | 55
laser_y | 35
laser_z | 18
laser_x | 24
t_galvo_frame | 6.72
galvo_frame_x | 66
galvo_frame_z | 65
galvo_frame_y_offset | 27.5
drawer_x | 257.3 |  | changed
drawer_y | 88.65 |  | changed
drawer_z | 278.175 |  | y
drawer_z_from_bottom | 25 |  | y
nema17_l | 60 |  | y
nema17_x | 43 |  | y