## Sheet1
File structure
top folder:
| printer |  | Assembly drawing of the entire printer. For reference only.
| aluminum sharing |  | 2D layout of raw aluminum, to show scrap area is big enough to contain smaller parts. For reference only.
| steel sharing |  | 2D layout of raw steel, to show all the steel parts together. For reference only.
| aluminum folder: |  | Contains CAD files for actual components. See table below for details.
bed
crane
drawer
drawer_pcb
frame_face
reservoir
frame_feet
| steel folder: |  | Contains CAD files for actual components. See table below for details.
carrier
frame_inner
frame_lower
| aluminum or steel folder: |  | The idea is to use scrap area for these components to reduce cost. The material will be updated once this is determined to be manufacturable. | [12 empty] | al per sqin
|  | drawer_support | [13 empty] | 0.022396
laserholder
|  | subframe | [13 empty] | thermalform total
200
[7 empty] | 2D raw material dimensions |  | 2D raw material dimensions
Item # | Name | Quantity | Part number | Revision | Material | Material Details | X dimension (mm) | Y dimension (mm) | X dimension (in) | Y dimension (in) | Thickness (in) | Finish | Color | Welding | Note | sqin
1 | bed | 1 | SM01A | 1.1 | Aluminum | Raw | 194.48 | 294.48 | 7.6567 | 11.5937 | 1/16 | None | TBD, clear anodize | None |  | 88.7694
2 | crane | 1 | SM02A | 1.1 | Aluminum | Raw | 464.48 | 206.72 | 18.2866 | 8.1386 | 1/16 | None | TBD, clear anodize | None |  | 148.8271
3 | drawer | 1 | SM03A | 1.1 | Aluminum | Raw | 360.65 | 425.43 | 14.1988 | 16.7492 | 1/16 | None | TBD, clear anodize | None |  | 237.819
4 | drawer_pcb | 1 | SM04A | 1.1 | Aluminum | Raw | 360.65 | 425.43 | 14.1988 | 16.7492 | 1/16 | None | TBD, clear anodize | None |  | 237.819
5 | frame_face | 1 | SM05A | 1.1 | Aluminum | Raw | 704.42 | 437.86 | 27.7331 | 17.2386 | 1/16 | None | TBD, clear anodize | None |  | 478.0788
6 | reservoir | 2 | SM06A | 1.1 | Aluminum | Raw | 323.14 | 323.14 | 12.722 | 12.722 | 1/16 | None | TBD, clear anodize | Full seam weld for watertight seam |  | 161.8505
7 | frame_feet | 1 | SM07A | 1.1 | Aluminum | Raw | 251 | 295.1 | 9.8819 | 11.6181 | 1/16 | None | TBD, clear anodize | None | Reuse scrap area from SM06A and SM14A | 114.8089
8 | carrier | 1 | SM08A | 1.1 | Aluminum | Raw | 350 | 269.48 | 13.7795 | 10.6094 | 1/16 | None | None | None |  | 146.1932
9 | drawer_support | 2 | SM11A | 1.1 | Aluminum | Raw | 331.78 | 216.31 | 13.0622 | 8.5161 | 1/16 | None | None | None | Reuse scrap area from SM06A and SM14A | 111.2396
10 | laserholder | 1 | SM12A | 1.1 | Aluminum | Raw | 30 | 92.19 | 1.1811 | 3.6295 | 1/16 | None | None | None | Reuse scrap area from SM06A and SM14A | 4.2868
11 | subframe | 1 | SM13A | 1.0 | Aluminum | Raw | 66 | 118.83 | 2.5984 | 4.6783 | 1/16 | None | None | None | Reuse scrap area from SM06A and SM14A | 12.1563
12 | frame_back | 1 | SM14A | 1.0 | Aluminum | Raw | 704.42 | 437.86 | 27.7331 | 17.2386 | 1/16 | None | TBD, clear anodize | None
2014.9388
Total Aluminum Area
1629.8233 | square inch
Tools
Round | Diameter (mm) | Alternative (in) | usage
1 | 3 | 0.118 | M3 screw
2 | 3.3 | 0.13 | 1/8" rivet
3 | 4.5 | 0.117 | M3 press nut
4 | 5 | 0.196 | M5 screw
5 | 6.5 | 0.257 | M5 press nut
6 | 8 | 0.315 | 8mm linear bearing
7 | 10.3 | 0.406
8 | 12.7 | 0.5
9 | 23 | 0.945
10 | 25.4 | 1
Obround | Diameter (mm) | Alternative (in) | usage
1 | 3 | 0.120 x 0.238 | M3 screw slot
2 | 4 | 0.156 x 0.276 | M4 screw slot