## Sheet1
File structure
top folder:
| printer |  | Assembly drawing of the entire printer. For reference only.
| aluminum sharing |  | 2D layout of raw aluminum, to show scrap area is big enough to contain smaller parts. For reference only.
| steel sharing |  | 2D layout of raw steel, to show all the steel parts together. For reference only.
| aluminum folder: |  | Contains CAD files for actual components. See table below for details.
bed
crane
drawer
drawer_pcb
frame_face
reservoir
frame_feet
| steel folder: |  | Contains CAD files for actual components. See table below for details.
carrier
frame_inner
frame_lower
| aluminum or steel folder: |  | The idea is to use scrap area for these components to reduce cost. The material will be updated once this is determined to be manufacturable. | [12 empty] | al per sqin
|  | drawer_support | [13 empty] | 0.022396
laserholder
|  | subframe | [13 empty] | thermalform total
200
[7 empty] | 2D raw material dimensions |  | 2D raw material dimensions
Item # | Name | Quantity | Part number | Revision | Material | Material Details | X dimension (mm) | Y dimension (mm) | X dimension (in) | Y dimension (in) | Thickness (in) | Finish | Color | Welding | edit | sqin | RFMI | sparqtron | thermalform | sm material | labor | cutting per in | cutting cost | bends | per bend | bend cost | cutting and welding | finishing | quantity | 1k | anodizing
1 | bed | 1 | SM01A | 1.1 | Aluminum | Raw | 194.48 | 294.48 | 7.6567 | 11.5937 | 1/16 | None | TBD, clear anodize | None | Replaced welds with rivets | 88.7694 | 9.1 | 17 | 5.538 | 1.9881 | 7.1119 | 0.18472 | 2.6338 | 12 | 0.59266 | 4.902 | 2.21 | 0.088995 | 1 | 9.1 | 44.3847
2 | crane | 1 | SM02A | 1.1 | Aluminum | Raw | 464.48 | 206.72 | 18.2866 | 8.1386 | 1/16 | None | TBD, clear anodize | None | Replaced welds with rivets | 148.8271 | 9.67 | 18 | 9.2848 | 3.3331 | 6.3369 | 0.1199 | 3.6155 | 7 | 0.90527 | 2.8595 | 3.4774 | 0.055971 | 1 | 9.67 | 74.4136
3 | drawer | 1 | SM03A | 1.1 | Aluminum | Raw | 360.65 | 425.43 | 14.1988 | 16.7492 | 1/16 | None | TBD, clear anodize | None | Replaced welds with rivets | 237.819 | 11.26 | 29 | 14.8368 | 5.3262 | 5.9338 | 0.095868 | 4.2343 | 5 | 1.1868 | 2.0425 | 3.8914 | 0.074595 | 1 | 11.26 | 118.9095
4 | drawer_pcb | 1 | SM04A | 1.1 | Aluminum | Raw | 360.65 | 425.43 | 14.1988 | 16.7492 | 1/16 | None | TBD, clear anodize | None | Replaced welds with rivets | 237.819 | 11.31 | 26 | 14.8368 | 5.3262 | 5.9838 | 0.096676 | 4.2343 | 5 | 1.1968 | 2.0425 | 3.9414 | 0.06177 | 1 | 11.31 | 118.9095
5 | frame_face | 2 | SM05A | 1.1 | Aluminum | Raw | 704.42 | 437.86 | 27.7331 | 17.2386 | 1/16 | None | TBD, clear anodize | None | Remove welds | 478.0788 | 16.86 | 37 | 29.8258 | 10.707 | 6.153 | 0.06841 | 6.153 | 3 | 2.051 | 1.2255 | 4.9275 | 0.042127 | 2 | 16.86 | 239.0394
6 | reservoir | 2 | SM06A | 1.1 | Aluminum | Raw | 323.14 | 323.14 | 12.722 | 12.722 | 1/16 | None | TBD, clear anodize | Full seam weld for watertight seam |  | 161.8505 | 38.57 | 23 | 10.0973 | 3.6248 | 34.9452 | 0.68671 | 3.4813 | 8 | 4.3682 | 3.268 | 31.6772 |  | 2 | 10.0973 | 80.9252
7 | frame_feet | 1 | SM07A | 1.1 | Aluminum | Raw | 251 | 295.1 | 9.8819 | 11.6181 | 1/16 | None | TBD, clear anodize | None | no change | 114.8089 | 6.13 | 12 | 7.1626 | 2.5712 | 3.5588 | 0.082762 | 2.9416 | 6 | 0.59313 | 2.451 | 1.1078 |  | 1 | 6.13 | 57.4044
8 | carrier | 1 | SM08A | 1.1 | Steel | Preplate | 350 | 269.48 | 13.7795 | 10.6094 | 1/16 | None | None | None | Replaced welds with rivets | 146.1932 | 12.37 | 30 | 9.1205 | 3.2741 | 9.0959 | 0.18648 | 3.3369 | 13 | 0.69968 | 5.3105 | 3.7854 |  | 1 | 12.37 | 73.0966
9 | frame_inner | 1 | SM09A | 1.1 | Steel | Preplate | 1201.66 | 208.01 | 47.3094 | 8.1894 | 1/16 | None | None | None | Replaced welds with rivets | 387.4346 | 21.55 | 19 | 24.1708 | 8.6769 | 12.8731 | 0.11598 | 7.5934 | 16 | 0.80457 | 6.536 | 6.3371 |  | 0 |  | 193.7173
10 | frame_lower | 1 | SM10A | 1.1 | Steel | Preplate | 981.66 | 211.01 | 38.648 | 8.3075 | 1/16 | None | None | None | Replaced welds with rivets | 321.0678 | 22.24 | 26 | 20.0304 | 7.1906 | 15.0494 | 0.16025 | 6.4245 | 18 | 0.83608 | 7.353 | 7.6965 |  | 0 |  | 160.5339
11 | drawer_support | 2 | SM11A | 1.1 | Aluminum or Steel |  | 331.78 | 216.31 | 13.0622 | 8.5161 | 1/16 | None | None | None | no change | 111.2396 | 6.55 | 9 | 6.9399 | 2.4913 | 4.0587 | 0.094046 | 2.9524 | 7 | 0.57981 | 2.8595 | 1.1992 |  | 1 | 6.55 | 55.6198
12 | laserholder | 2 | SM12A | 1.1 | Aluminum or Steel |  | 30 | 92.19 | 1.1811 | 3.6295 | 1/16 | None | None | None | Replace circular with normal bends | 4.2868 | 1.73 | 2 | 0.26744 | 0.096007 | 1.634 | 0.16983 | 0.65819 | 4 | 0.4085 | 1.634 | 0 |  | 1 | 1.73 | 2.1434
13 | subframe | 1 | SM13A | 1.0 | Aluminum or Steel |  | 66 | 118.83 | 2.5984 | 4.6783 | 1/16 | None | None | None | no change | 12.1563 | 1.45 | 2 | 0.75839 | 0.27225 | 1.1777 | 0.080925 | 0.99561 | 1 | 1.1777 | 0.4085 | 0.76925 |  | 1 | 1.45 | 6.0782
[16 empty] | 3205.8069 | 232.5 | 321 | 200 | 71.7967 |  | 0.06841 | 62.4996 |  | 0.4085 | 51.8793 |  | 0.042127 |  | 123.4847
Total Aluminum Area
2107.9021 | square inch
Total Steel Area
854.6955 | square inch
Total scrap reuse area
243.2092 | square inch
Tools
Round | Diameter (mm) | Alternative (in) | usage
1 | 3 | 0.118 | M3 screw
2 | 3.3 | 0.13 | 1/8" rivet
3 | 4.5 | 0.117 | M3 press nut
4 | 5 | 0.196 | M5 screw
5 | 6.5 | 0.257 | M5 press nut
6 | 8 | 0.315 | 8mm linear bearing
7 | 10.3 | 0.406
8 | 12.7 | 0.5
9 | 23 | 0.945
10 | 25.4 | 1
Obround | Diameter (mm) | Alternative (in) | usage
1 | 3 | 0.120 x 0.238 | M3 screw slot
2 | 4 | 0.156 x 0.276 | M4 screw slot