## Sheet1
sm_thickness | 1.5875
very_thick_acrylic | 9.45
thick_acrylic | 5.88
thin_acrylic | 3.15
clear_acrylic | 3.15
wood_thickness | 6.72
m3_diameter | 3.15
m4_diameter | 4.2
m5_diameter | 5.25
brass_insert_drill | 4
m5_brass_insert_drill | 6.7
m3_main_length | 14
m3_main_nut_width | 5.7
m3_main_nut_thickness | 2.5
m3_main_extra | 1
stepper_screw_space | 35
stepper_shaft_diameter | 5
stepper_body_diameter | 28
laser_body_length | 40
laser_body_diameter | 12
carrier_x | 310 |  | y
carrier_y | 221 |  | y
carrier_z | 12 |  | y
visor_x | 227.3 |  | y
visor_y | 90.5 |  | y
visor_overlap | 20 |  | y
protection_slot_length | 80 |  | y
protection_slot_width | 10 |  | y
window_z | 289.9125 |  | y
window_y | 77.0625 |  | y
window_overlap | 30 |  | y
acrylic_into_frame | 5 |  | new
door_x | 221 |  | y
door_z | 289.9125 |  | y
door_overlap | 30 |  | y
reservoir_x | 181
reservoir_y | 181
reservoir_z | 50 |  | changed
reservoir_overlap | 10 |  | n
linear_bearing_spacing | 247 |  | yes
linear_bearing_z | 350
threaded_rod_z | 203.2
motor_spacing | 327
tray_border | 20
tray_x | 221 |  | y
tray_y | 221 |  | y
bed_x | 141 |  | y
bed_y | 141 |  | y
bed_z | 25.4 |  | new
bed_z2 | 74.6 |  | new
stopper_diameter | 10
crane_x | 290 |  | changed
crane_y | 70 |  | y
crane_z | 45 |  | changed
crane_z2 | 12 |  | y
end_stop_offset_x | 47
end_stop_spacing | 19
thumb_nut_offset_y | 0
thumb_nut_diameter | 7
z_min_from_center | 95
frame_top_z | 336 |  | y
frame_bottom_z | 275 |  | y
frame_total_z | 611 |  | y
frame_y | 80 |  | y
frame_z | 300
frame_border | 41.35 |  | y
frame_foot_z | 12 |  | y
frame_tilt | 1 | deg
bracket_z | 30
printer_z | 289
printer_from_bottom | 200
middle_frame_from_bottom | 150
lcd_x | 72
lcd_y | 25
subframe_x | 175
subframe_z | 60
subframe_y_offset | 27.5
laser_y_offset | 19.4
laser_diameter | 12
laser_z_offset | 55
laser_y | 35
laser_z | 18
laser_x | 24
t_galvo_frame | 6.72
galvo_frame_x | 66
galvo_frame_z | 65
galvo_frame_y_offset | 27.5
drawer_x | 227.3 |  | changed
drawer_y | 73.65 |  | changed
drawer_z | 236.825 |  | y
drawer_z_from_bottom | 25 |  | y
nema17_l | 60 |  | y
nema17_x | 43 |  | y